## N2+N2
TC 1.1: FIXED TEMPERATURE BATH
N2+N2->N+N+N2
Definitions: kd is the dissociation reaction rate constant, DEvib is the average energy removed per dissociation
Reaction rate constants are in m3/molecule/s, DEvib energy is in eV
Temperatures are in 1000 K
Arrhenius (and TCE model) parameters A and Ea are in SI Units (m3/s and J, respectively)
|  |  | Bias Model (DSMC) | Bias | TCE Model (DSMC) | TCE | QCT (Chaudry et al [1])
Test Case | Ttrn&Trot | Tvib | kd | DEvib | kd | DEvib | kd | DEvib
1.3.1 | 15 | 15 | 2.5318e-18 | 7.7 | 2.4975e-18 | 3
1.3.2 | 15 | 10 | 2.8597e-19 | 5.21 | 1.0579e-18 | 1.57
1.3.3 | 15 | 8 | 1.0758e-19 | 2.92 | 7.4071e-19 | 1.05
1.3.4 | 15 | 6 | 5.4543e-20 | 1.19 | 5.3833e-19 | 0.63
1.3.5 | 15 | 4 | 3.629e-20 | 0.484 | 4.0744e-19 | 0.315
1.3.6 | 10 | 10 | 8.7184e-20 | 7.54 | 8.62e-20 | 2.59 | 7.25(7)e-20 | 8.03(8)
1.3.7 | 10 | 8 | 1.44e-20 | 5.7 | 3.83e-20 | 1.65 | 1.00(2)e-20 | 6.65(15)
1.3.8 | 10 | 6 | 2.75e-21 | 2.11 | 1.88e-20 | 0.9
1.3.9 | 10 | 4 | 1.25e-21 | 0.81 | 1.08e-20 | 0.39
1.3.10 | 8 | 8 | 6.08e-21 | 7.34 | 6.02e-21 | 2.41 | 4.58(13)e-21 | 8.3(3)
1.3.11 | 8 | 6 | 3.9e-22 | 3.37 | 1.78e-21 | 1.2
1.3.12 | 8 | 4 | 9.85e-23 | 0.79 | 7.39e-22 | 0.48
1.3.13 | 6 | 6 | 3.56e-23 | 5.63 | 6.22e-23 | 2.01
|  |  |  | Bias model parameters: |  | TCE model parameters:
|  |  |  | l=4, Ai=0.75 |  | A=7e-11, B=-1, z=2, Ea=1.561E-18
Submitted by |  |  |  | Wysong & Gimelshein |  | Wysong & Gimelshein |  | Chaudhry
References
[1] R.S. Chaudhry, M.S. Grover, J.D. Bender, T.E. Schwartzentruber, and G.V. Candler, Quasiclassical Trajectory Analysis of Oxygen Dissociation via O2 , O, and N2 , AIAA Paper 2018-0237 (2018).

## N2+N
TC 1.2: FIXED TEMPERATURE BATH
N2+N2->N+N+N2
Definitions: kd is the dissociation reaction rate constant, DEvib is the average energy removed per dissociation
Reaction rate constants are in m3/molecule/s, DEvib energy is in eV
Temperatures are in 1000 K
Arrhenius (and TCE model) parameters A and Ea are in SI Units (m3/s and J, respectively)
|  |  | Bias Model (DSMC) | Bias | TCE Model (DSMC) | TCE
Test Case | Ttrn&Trot | Tvib | kd | DEvib | kd | DEvib
1.4.1 | 15 | 15 | 7.3048e-18 | 6.63 | 7.418e-18 | 3.97
1.4.2 | 15 | 10 | 1.4824e-18 | 3.54 | 3.8954e-18 | 1.84
1.4.3 | 15 | 8 | 8.3649e-19 | 1.93 | 3.0984e-18 | 1.16
1.4.4 | 15 | 6 | 5.5746e-19 | 0.916 | 2.5588e-18 | 0.67
1.4.5 | 15 | 4 | 4.1989e-19 | 0.4 | 2.1815e-18 | 0.33
1.4.6 | 10 | 10 | 2.619e-19 | 6.435 | 2.6256e-19 | 3.68
1.4.7 | 10 | 8 | 6.7643e-20 | 4.1 | 1.4111e-19 | 2.09
1.4.8 | 10 | 6 | 2.3983e-20 | 1.52 | 8.8899e-20 | 0.99
1.4.9 | 10 | 4 | 1.3799e-20 | 0.544 | 6.4371e-20 | 0.42
1.4.10 | 8 | 8 | 1.9368e-20 | 6.29 | 1.8785e-20 | 3.5
1.4.11 | 8 | 6 | 2.7055e-21 | 2.38 | 7.7229e-21 | 1.43
1.4.12 | 8 | 4 | 1.1079e-21 | 1 | 4.5482e-21 | 0.8
1.4.13 | 6 | 6 | 2.2539e-22 | 6.24 | 1.9011e-22 | 3
|  |  | Bias model parameters: |  | TCE model parameters:
|  |  | l=2, Ai=1.5 |  | A=2e-10, B=-1, z=2, Ea=1.561E-18
Submitted by |  |  | Wysong & Gimelshein |  | Wysong & Gimelshein

## O2+O2
TC 1.3: FIXED TEMPERATURE BATH
O2+O2->O+O+O2
Definitions: kd is the dissociation reaction rate constant, DEvib is the average energy removed per dissociation
Reaction rate constants are in m3/molecule/s, DEvib energy is in eV
Temperatures are in 1000 K
Arrhenius (and TCE model) parameters A and Ea are in SI Units (m3/s and J, respectively)
|  |  | Bias Model (DSMC) | Bias | TCE Model (DSMC) | TCE | QCT (Chaudry et al [1])
Test Case | Ttrn&Trot | Tvib | kd | DEvib | kd | DEvib | kd | DEvib
1.1.1 | 15 | 15 | 4.2846e-17 | 4.09 | 4.3983e-17 | 1.98
1.1.2 | 15 | 10 | 1.5008e-17 | 3.58 | 2.8983e-17 | 1.34
1.1.3 | 15 | 8 | 7.2218e-18 | 3.01 | 2.3131e-17 | 1
1.1.4 | 15 | 6 | 2.904e-18 | 1.9 | 1.8172e-17 | 0.65
1.1.5 | 15 | 4 | 1.3356e-18 | 0.68 | 1.4393e-17 | 0.35
1.1.6 | 10 | 10 | 9.1e-18 | 4.02 | 9.44e-18 | 1.69 | 1.1642(5)e-17 | 3.792(2)
1.1.7 | 10 | 8 | 3.74e-18 | 3.64 | 6.41e-18 | 1.29
1.1.8 | 10 | 6 | 1.05e-18 | 2.67 | 4.03e-18 | 0.82
1.1.9 | 10 | 4 | 2.9e-19 | 0.944 | 2.58e-18 | 0.41
1.1.10 | 8 | 8 | 2.59e-18 | 3.98 | 2.74e-18 | 1.56 | 3.206(6)e-18 | 3.946(10)
1.1.11 | 8 | 6 | 5.8e-19 | 3.24 | 1.39e-18 | 1
1.1.12 | 8 | 4 | 9.76e-20 | 1.26 | 7.15e-19 | 0.48
1.1.13 | 6 | 6 | 2.89e-19 | 3.94 | 2.92e-19 | 1.39
1.1.14 | 6 | 4 | 2e-20 | 2.09 | 9.03e-20 | 0.64
1.1.15 | 4 | 4 | 3.03e-21 | 3.87 | 2.65e-21 | 1.25
|  |  | Bias model parameters: |  | TCE model parameters:
|  |  | l=4, Ai=1.0 |  | A=1.8e-10, B=-1, z=2, Ea=8.197E-19
Submitted by |  |  | Wysong & Gimelshein |  | Wysong & Gimelshein |  | Chaudhry
References
[1] R.S. Chaudhry, M.S. Grover, J.D. Bender, T.E. Schwartzentruber, and G.V. Candler, Quasiclassical Trajectory Analysis of Oxygen Dissociation via O2 , O, and N2 , AIAA Paper 2018-0237 (2018).

## O2+O
TC 1.4: FIXED TEMPERATURE BATH
O2+O->O+O+O
Definitions: kd is the dissociation reaction rate constant, DEvib is the average energy removed per dissociation
Reaction rate constants are in m3/molecule/s, DEvib energy is in eV
Temperatures are in 1000 K
Arrhenius (and TCE model) parameters A and Ea are in SI Units (m3/s and J, respectively)
|  |  | Bias Model (DSMC) | Bias | TCE Model (DSMC) | TCE
Test Case | Ttrn&Trot | Tvib | kd | DEvib | kd | DEvib
1.2.1 | 15 | 15 | 2.2087e-16 | 3.59 | 2.2804e-16 | 2.23
1.2.2 | 15 | 10 | 9.7654e-17 | 2.8 | 1.6681e-16 | 1.53
1.2.3 | 15 | 8 | 5.9907e-17 | 2.12 | 1.4269e-16 | 1.11
1.2.4 | 15 | 6 | 3.5657e-17 | 1.22 | 1.2198e-16 | 0.7
1.2.5 | 15 | 4 | 2.3535e-17 | 0.506 | 1.0584e-16 | 1.56
1.2.6 | 10 | 10 | 4.8055e-17 | 3.5 | 4.9965e-17 | 2.16
1.2.7 | 10 | 8 | 2.3656e-17 | 2.91 | 3.6407e-17 | 1.58
1.2.8 | 10 | 6 | 9.9358e-18 | 1.81 | 2.6247e-17 | 0.95
1.2.9 | 10 | 4 | 4.7522e-18 | 0.67 | 1.9788e-17 | 0.44
1.2.10 | 8 | 8 | 1.3957e-17 | 3.44 | 1.431e-17 | 2.07
1.2.11 | 8 | 6 | 4.4006e-18 | 2.4 | 8.5588e-18 | 1.23
1.2.12 | 8 | 4 | 1.4636e-18 | 0.85 | 5.5173e-18 | 0.53
1.2.13 | 6 | 6 | 1.6077e-18 | 3.38 | 1.5868e-18 | 1.97
1.2.14 | 6 | 4 | 2.3282e-19 | 1.39 | 6.7284e-19 | 0.75
1.2.15 | 4 | 4 | 1.7691e-20 | 3.31 | 1.5827e-20 | 1.86
|  |  | Bias model parameters: |  | TCE model parameters:
|  |  | l=2, Ai=4.0 |  | A=3.5e-11, B=-1, z=2, Ea=8.197E-19
Submitted by |  |  | Wysong & Gimelshein |  | Wysong & Gimelshein